## Introduction
Introduction
This spreadsheet provides a reference list of Electromagnetic Compatibility (EMC) standards relevant to a wide range of product categories intended for the UK, European, and US markets. Whether you’re developing a medical device, consumer appliance, lighting system, or automotive product, choosing the correct EMC standard is essential from the earliest design phase.
Selecting the right standard helps ensure your product passes EMC testing, reduces time to market, and meets regulatory requirements. This guide is intended to support engineers, designers, and compliance teams in identifying the most appropriate standard for their product category.
Disclaimer
The information provided in this document is offered “as is” and is intended for general guidance only. While every effort has been made to ensure accuracy and completeness, we make no warranties—express or implied—regarding the content, suitability, reliability, or availability of the standards listed.
Standards are subject to change and updates. Always consult the latest official publications and regulatory sources (e.g., ETSI, IEC, CISPR, EN, FCC) or seek advice from a qualified EMC consultant or notified body before proceeding with compliance testing or certification.
Use of this information is entirely at your own risk.

## Radio (EMC)
Standard Category
Emissions & immunity
EN 301 489-1
Electromagnetic compatibility and Radio spectrum Matters (ERM); ElectroMagnetic Compatibility (EMC) standard for radio equipment and services; Part 3: Specific conditions for Short-Range Devices (SRD) operating
EN 301 489-3
Electromagnetic compatibility and Radio spectrum Matters (ERM); ElectroMagnetic Compatibility (EMC) standard for radio equipment and services; Part 3: Specific conditions for Short-Range Devices (SRD) operating
EN 301 489-12
ElectroMagnetic Compatibility (EMC) standard for radio equipment and services; Part 12: Specific conditions for Very Small Aperture Terminal, Satellite Interactive Earth Stations operated in the frequency ranges
EN 301 489-17
ElectroMagnetic Compatibility (EMC) standard for radio equipment and services; Part 17: Specific conditions for Broadband Data Transmission Systems; Harmonised Standard for ElectroMagnetic Compatibility
EN 301 489-52
ElectroMagnetic Compatibility (EMC) standard for radio equipment and services; Part 52: Specific conditions for Cellular Communication User Equipment (UE) radio and ancillary equipment; Harmonised Standard for

## Radio (Verification)
Standard category
Radio
EN 300 220-1
Short Range Devices (SRD) operating in the frequency range 25 MHz to 1 000 MHz; Part 1: Technical characteristics and methods of measurement
EN 300 328
Wideband transmission systems; Data transmission equipment operating in the 2.5 GHz band
EN 300 330-1
Electromagnetic compatibility and radio spectrum matters (ERM); short range devices (SRD); radio equipment in the frequency range 9 kHz to 25 MHz and inductive loop systems in the frequency range 9 kHz to 30
EN 300 330-2
Electromagnetic compatibility and Radio spectrum Matters (ERM); Short Range Devices (SRD); Radio equipment in the frequency range 9 kHz to 25 MHz and inductive loop systems in the frequency range 9 kHz to 30
EN 300 440-2
Electromagnetic compatibility and Radio spectrum Matters (ERM); Short range devices; Radio equipment to be used in the 1 GHz to 40 GHz frequency range; Part 2: Harmonized EN covering the essential
EN 301 428
Satellite Earth Stations and Systems (SES); Harmonised Standard for Very Small Aperture Terminal (VSAT); Transmit-only, transmit/receive or receive-only satellite earth stations operating in the 11/12/14 GHz
EN 301 511
Global System for Mobile communications (GSM); Mobile stations (MS) equipment; harmonised standard covering the essential requirements of article 3.2 of Directive 2014/53/EU
EN 301 893
Broadband Radio Access Networks (BRAN); 5 GHz high performance RLAN; Harmonized EN covering the essential requirements of article 3.2 of the R&TTE Directive
EN 301 908
IMT cellular networks; Harmonised Standard for access to radio spectrum; Part 23: Active Antenna System (AAS) Base Station (BS); Release 15
EN 301 908-1
IMT cellular networks; Harmonised Standard for access to radio spectrum; Part 1: Introduction and common requirements Release 15
EN 302 065-2
Short Range Devices (SRD) using Ultra Wide Band technology (UWB); Harmonised Standard covering the essential requirements of article 3.2 of the Directive 2014/53/EU; Part 2: Requirements for UWB location

## Mains Harmonics
Standard Category
Emissions
Standards
EN IEC 61000-3-11 (IEC 61000-3-11)
Electromagnetic compatibility (EMC) - Part 3-11: Limits - Limitation of voltage changes, voltage fluctuations and flicker in public low-voltage supply systems - Equipment with rated current ≤ 75 A and subject to
EN IEC 61000-3-12 (IEC 61000-3-12)
Electromagnetic compatibility (EMC) Part 3-12: Limits - Limits for harmonic currents produced by equipment connected to public low-voltage systems with input current > 16 A and ≤ 75 A per phase
EN IEC 61000-3-2 (IEC 61000-3-2)
EMC Limits for harmonic current emissions (equipment input current ≤ 16 A per phase)

## Flicker
Standard Category
Emissions
Standards:
EN 61000-3-3 (IEC 61000-3-3)
EMC Limitation of voltage changes, voltage fluctuations and flicker in public low-voltage supply systems, for equipment with rated current ≤ 16 A per phase andnot subject to conditional connection

## Multimedia
M
Standard Category
Emissions
Standards:
EN 55032 (CISPR 32)
Electromagnetic compatibility of multimedia equipment - Emission requirements (CISPR 32 + CISPR 32)
Immunity
Standards:
EN 55035 (CISPR 35)
Electromagnetic compatibility of multimedia equipment - Immunity requirements

## Generic
Standard categories:
Emissions
Standards:
EN 61000-6-3 (IEC 61000-6-3)
Emission standard for equipment in residential, commercial and light industrial environments
EN 61000-6-4 (IEC 61000-6-4)
Emission standard for industrial environments
EN 61000-6-8 (IEC 61000-6-8)
Emission standard for professional equipment in commercial and light industrial
Immunity
Standards:
EN 61000-6-1 (IEC 61000-6-1)
Immunity standard for residential, commercial and light-industrial environments
EN 61000-6-2 (IEC 61000-6-2)
Immunity standard for industrial environments
EN 61000-6-5 (IEC 61000-6-5)
Immunity standard for equipment used in power station and substation environment

## LAboratory
Standard categories:
Emissions & immunity
Standards:
EN IEC 61326-1 (IEC 61326-1)
Electrical equipment for measurement, control and laboratory use
EN IEC 61326-2-1 (IEC 61326-2-1)
Electrical equipment for measurement, control and laboratory use. Test configurations, operational conditions and performance criteria for sensitive test and measurement equipment or EMC unprotected
EN IEC 61326-2-3 (IEC 61326-2-3)
Electrical equipment for measurement, control and laboratory use. Test configurations, operational conditions and performance criteria for transducer with integrated or remote signal conditioning
EN IEC 61326-2-6 (IEC 61326-2-6)
Electrical equipment for measurement, control and laboratory use. In vitro diagnostic (IVD) medical equipment

## Lift
Standard categories:
Emissions
Standards:
EN 12015
Product family standard for lifts, escalators and moving walks. Emission
Immunity
Standards:
EN 12016
Product family standard for lifts, escalators and moving walks. Immunity

## Alarm & Access Systems
Standard categories:
Emissions
Standards:
EN 61000-6-3
Componets of fire, intruder, hold up, cctv, access control and social alarm systems
EN 61000-6-3
Electronic access and control systems
EN 61000-6-3
Electronic access and control systems based on Web services
Immunity
Standards:
EN 50130-4
Componets of fire, intruder, hold up, cctv, access control and social alarm systems
EN 60839-11-1
Electronic access and control systems
EN 60839-11-32
Electronic access and control systems based on Web services

## Hearing aids
Standard categories:
Immunity
Standards:
EN 60118-13 (IEC 60118-13)
Electroacoustics - Hearing aids - Immunity to mobile digital wireless devices

## Medical
Standard categories:
Emissions and immunity
Standards:
EN 60601-1-2 (IEC 60601-1-2)
Medical electrical equipment - basic safety and essential performance.

## Houdehold
Standard categories:
Emissions
Standards:
EN IEC 55014-1 (CISPR 14-1)
Emissions standard for household appliances for electric tools and similar apparatus
Immunity
Standards:
EN IEC 55014-2 (CISPR 14-2)
Immunity standard for household appliances for electric tools and similar apparatus
Harmonics and interharmonics
Standards:
EN 60730-1 (IEC 60730-1)
Automatic electrical controls
Emissions and Immunity
Standards:
EN 60730-2-5 (IEC 60730-2-5)
Automatic electrical controls - electrical burner control systems
Standards:
EN 60335-1 (IEC 60335-1)
Household and similar electrical appliances Safety Part 1 - General requirements

## Railways
Standard categories:
Emissions
Standards:
EN 50121-2
Emissions of the whole railway system
Emissions and Immunity
Standards:
EN 50121-3-1
Rolling stock. Train and complete vehicle
EN 50121-3-2
Rolling stock. Apparatus
EN 50121-4
Signalling and telecommunications apparatus
EN 50121-5
Fixed power supply installations and apparatus

## Ligthin Luminares
Standard categories:
Emissions
Standards:
EN 55015 (CISPR 15)
Limits and methods of measurement of radio disturbance characteristics of electrical lighting and similar equipment
Immunity
Standards:
EN 61547 (IEC 61547)
Equipment for general lighting purposes

## Alarm Gases & Automatic Burners
Standard categories:
Emissions and immunity
Standards:
EN 50270
Electrical apparatus for the detection and measurement of combustible gases, toxic gases or oxygen

## Automotive
Standard categories:
Emissions and immunity
Standards:
UN Regulation No. 10.06
Uniform provisions concerning the approval of: Vehicles with regards to EMC

## ISM
Standard categories:
Emissions
Standards:
EN 55011 (CISPR 11)
Industrial, scientific and medical (ISM) equipment

## Electricity metering equipmen
Standards:
N 50470-1
Electricity metering equipment

## Arc Welding
A
Standard categories:
Emissions and Immunity
Standards:
EN 60974-10 (IEC 60974-10)
Arc Welding Equipment

## Traffic signalling
Emissions and Immunity
Standards:
EN 50293
Road traffic signal systems

## Maritime
Emissions and Immunity
Standards:
EN 60945 (IEC 60945)
Maritime navigation and radio communication equipment and systems

## PowerDrive
Emissions and Immunity
Standards:
EN 61800-3 (IEC 61800-3)
Adjustable speed electrical power drive systems - Part 3: EMC and specific test methods for PDS and machine tools

## Switchgear - Proximity Switches
Emissions and Immunity
Standards:
EN 60947-5-2 (IEC 60947-5-2)
Low-voltage switchgear and controlgear - Control circuit devices and switching elements. Proximity switches

## RCD
Emissions and Immunity
Standards:
EN 61543 (IEC 61543)
Residual current-operated protective devices (RCDs) for household and similar use EMC

## Human Exposed
Emissions
Standards:
EN 50500
Measurement procedures of magnetic field levels generated by electronic and electrical apparatus in the railway environment with respect to human exposure
EN 50665
Generic standard for assessment of electronic and electrical equipment related to human exposure restrictions for electromagnetic fields (0 Hz - 300 GHz)
EN 62479 (IEC 62479)
Assessment of the compliance of low power electronic and electrical equipment with the basic restrictions related to human exposure to electromagnetic fields (10 MHz to 300 GHz)
EN 50499
Procedure for the assessment of the exposure of workers to electromagnetic fields
EN 50566
Product standard to demonstrate the compliance of wireless communication devices with the basic restrictions and exposure limit values related to human exposure to electromagnetic fields in the frequency range
EN 62233 (IEC 62233)
Measurement methods for electromagnetic fields of household appliances and similar apparatus with regard to human exposure
EN 62311 (IEC 62311)
Assessment of electronic and electrical equipment related to human exposure restrictions for electromagnetic fields (0 Hz to 300 GHz)
EN 62369-1 (IEC 62369-1)
Evaluation of human exposure to electromagnetic fields from short range devices (SRDs) in various applications over the frequency range 0 GHz to 300 GHz - Fields produced by devices used for electronic article

## Low voltage Power supplt
Emissions and Immunity
Standards:
EN 62040-2 (IEC 62040-2)
Emissions and immunity standard for uninterruptible power systems (UPS)

## Basic Immunity Standards
ESD
Standards:
EN 61000-4-2 (IEC 61000-4-2)
EMC Electrostatic discharge immunity test
Radiated Immunity
Standards:
EN 61000-4-3 (IEC 61000-4-3)
EMC radiated, radio-frequency, electromagnetic field immunity test
Fast Transient
Standards:
EN 61000-4-4 (IEC 61000-4-4)
EMC Electrical fast transient / burst immunity test
Surge
Standards:
EN 61000-4-5 (IEC 61000-4-5)
EMC Surge immunity test
Conducted Immunity
Standards:
EN 61000-4-6 (IEC 61000-4-6)
EMC Immunity to conducted disturbances, induced by radio-frequency fields
Magnetic Immunity
Standards:
EN 61000-4-8 (IEC 61000-4-8)
EMC power frequency magnetic field immunity test
Proximity Magnetic Immunity
Standards:
EN 61000-4-39 (IEC 61000-4-39)
Radiated fields in close proximity
Magnetic Field Immunity
Standards:
EN 61000-4-9 (IEC 61000-4-9)
Impulse magnetic field
Damped Oscillatory Magnetic Field
Standards:
EN 61000-4-10 (IEC 61000-4-10)
Damped Oscillatory magnetic field
Voltage Dips and Interrups
Standards:
EN 61000-4-11 (IEC 61000-4-11)
EMC Voltage dips, short interruptions and voltage variations immunity tests for equipment with input current up to 16 A per phase
EN 61000-4-34 (IEC 61000-4-34)
Voltage dips, short interruptions and voltage variations for equipment with mains current more than 16A per phase
Harmonics and Interharmonics
Standards:
EN 61000-4-13 (IEC 61000-4-13)
Harmonics and interharmonics including mains signalling at AC power port, low frequency
EN 61000-4-20 (IEC 61000-4-20)
Transverse electromagnetic (TEM) waveguides

## Emision Basic Standard
EN 55011 (CISPR 11)
Industrial, scientific and medical (ISM) equipment
EN 55012 (CISPR 12)
Vehicle, boats and internal combustion enginges. Radio disturbance characteristics. Measurement for the protection of off-board receivers
EN 55025 (CISPR 25)
Vehicle, boats and internal combustion enginges. Radio disturbance characteristics. Measurement for the protection of on-board receivers
EN 55032 (CISPR 32)
Electromagnetic compatibility of multimedia equipment - Emission requirements (CISPR 32 + CISPR 32)
EN 61000-3-2 (IEC 61000-3-2)
Limits for harmonic current emissions (equipment input current ≤16 A per phase
EN 61000-3-3 (IEC 61000-3-3)
Limitation of voltage changes, voltage fluctuations and flicker in public low-voltage supply systems, for equipment with rated current ≤16 A per phase and not subect to conditional connection
EN 61000-3-11 (IEC 61000-3-11)
Limitation of voltage changes, voltage fluctuations and flicker in public low-voltage supply systems. Equipment with rated current ≤75 A and subject to conditional connection
EN 61000-3-12 (IEC 61000-3-12)
Limits for harmonic currents produced by equipment connected to public low-voltage systems with input current >16 A and ≤75 A per phase